## Information
ORD Exceedance Probability Table
Mean Damage (EPCalc = 1)
Purpose
To demonstrate the calculation of Open Results Data Mean Damage Exceedance Probability Table, derived from Sample PLT
Sample PLT is derived from Sample ELT as demonstrated in SELT_SPLT.xls
Data
Subset of results from running PiWind 10 locations against PiWind model in the Oasis Platform
* Events 1-142
* Periods 1-100
* SummaryId 1 represents 'All risks' summary level
Worksheets
Period | Reference: The range of periods in the model. The maximum number of periods in a model is needed to compute return periods.
SampleId | Reference: The range of SampleIds in the output data. The Mean Damage EPT uses only SampleId -1 which is the mean damage loss.
ReturnPeriods | Input: The return periods requested by the user for loss output
SPLT | Output: The Sample Period Loss Table is derived from the Sample Event Loss Table and the occurrence file (See SELT_SPLT.xls). This is used as a basis for all EPTs.
EPT OEP Mean Damage | Output: The Mean Damage EPT contains the return period losses for the mean damage (SampleId -1). The OEP losses are computed by taking the maximum event loss in each period, for each SummaryId.
The period losses are ranked and return periods computed by taking the frequency of years where the loss is exceeded (the rank) relative to the total number of periods. Note that periods with no losses are not shown.
EPT AEP Mean Damage | Output: The Mean Damage EPT contains the return period losses for the mean damage (SampleId -1). The AEP losses are computed by taking the sum of the event losses in each period, for each SummaryId.
The period losses are ranked and return periods computed by taking the frequency of years where the loss is exceeded (the rank) relative to the total number of periods. Note that periods with no losses are not shown.
Charts | The Mean Damage EPT return period charts for OEP and AEP EPType side by side

## Period
Periods
The range of periods in the model (periods with no events included)
Period
1
2
3
4
5
6
7
8
9
10
11
12
13
14
15
16
17
18
19
20
21
22
23
24
25
26
27
28
29
30
31
32
33
34
35
36
37
38
39
40
41
42
43
44
45
46
47
48
49
50
51
52
53
54
55
56
57
58
59
60
61
62
63
64
65
66
67
68
69
70
71
72
73
74
75
76
77
78
79
80
81
82
83
84
85
86
87
88
89
90
91
92
93
94
95
96
97
98
99
100

## SampleId
SampleId
The range of SampleIds in the output (samples with zero loss may not be present in output)
SampleId
-1
1
2
3
4
5
6
7
8
9
10

## ReturnPeriods
Return Periods
The user defined list of return periods for EPT
ReturnPeriod
50
25
10
5

## SPLT
Sample Period Loss Table (SPLT)
Samples by Period, Event and SummaryId
Period | EventId | SummaryId | SampleId | Loss | Key
1 | 1 | 1 | -1 | 349520 | ORD fields
1 | 1 | 1 | 1 | 130945.33
1 | 1 | 1 | 2 | 735112.75
1 | 1 | 1 | 3 | 483150.88
1 | 1 | 1 | 4 | 166373.66
1 | 1 | 1 | 5 | 362712.5
1 | 1 | 1 | 6 | 76973.45
1 | 1 | 1 | 7 | 178678.75
1 | 1 | 1 | 8 | 575933.38
1 | 1 | 1 | 9 | 214516.25
1 | 1 | 1 | 10 | 265250.12
2 | 2 | 1 | -1 | 1331440
2 | 2 | 1 | 1 | 1211508
2 | 2 | 1 | 2 | 1699257.75
2 | 2 | 1 | 3 | 2415916
2 | 2 | 1 | 4 | 978595.81
2 | 2 | 1 | 5 | 1070963.88
2 | 2 | 1 | 6 | 764107.19
2 | 2 | 1 | 7 | 1487677.25
2 | 2 | 1 | 8 | 1589952.38
2 | 2 | 1 | 9 | 973956.5
2 | 2 | 1 | 10 | 640829.38
2 | 3 | 1 | -1 | 3400000
2 | 3 | 1 | 1 | 3400000
2 | 3 | 1 | 2 | 3400000
2 | 3 | 1 | 3 | 3400000
2 | 3 | 1 | 4 | 3400000
2 | 3 | 1 | 5 | 3400000
2 | 3 | 1 | 6 | 3400000
2 | 3 | 1 | 7 | 3400000
2 | 3 | 1 | 8 | 3400000
2 | 3 | 1 | 9 | 3400000
2 | 3 | 1 | 10 | 3400000
5 | 5 | 1 | -1 | 1331440
5 | 5 | 1 | 1 | 1340967.5
5 | 5 | 1 | 2 | 1686825.5
5 | 5 | 1 | 3 | 912356.31
5 | 5 | 1 | 4 | 896849.88
5 | 5 | 1 | 5 | 1678894
5 | 5 | 1 | 6 | 1260748.88
5 | 5 | 1 | 7 | 1386010.75
5 | 5 | 1 | 8 | 1266977.12
5 | 5 | 1 | 9 | 1199790.88
5 | 5 | 1 | 10 | 1395452.38
8 | 12 | 1 | -1 | 349520
8 | 12 | 1 | 1 | 288849.94
8 | 12 | 1 | 2 | 224881.38
8 | 12 | 1 | 3 | 513204.91
8 | 12 | 1 | 4 | 765360.25
8 | 12 | 1 | 5 | 255812.44
8 | 12 | 1 | 6 | 33565.32
8 | 12 | 1 | 7 | 149610.73
8 | 12 | 1 | 8 | 1200513.62
8 | 12 | 1 | 9 | 430166.72
8 | 12 | 1 | 10 | 12263.42
9 | 17 | 1 | -1 | 349520
9 | 17 | 1 | 1 | 113377.48
9 | 17 | 1 | 2 | 105250.41
9 | 17 | 1 | 3 | 252862.95
9 | 17 | 1 | 4 | 237860.16
9 | 17 | 1 | 5 | 323534.47
9 | 17 | 1 | 6 | 327836.88
9 | 17 | 1 | 7 | 191308.42
9 | 17 | 1 | 8 | 729847.44
9 | 17 | 1 | 9 | 363450.59
9 | 17 | 1 | 10 | 107568.29
16 | 27 | 1 | -1 | 2346000
16 | 27 | 1 | 1 | 1624029.88
16 | 27 | 1 | 2 | 2158957.5
16 | 27 | 1 | 3 | 1688121.38
16 | 27 | 1 | 4 | 1557701.88
16 | 27 | 1 | 5 | 2135673.25
16 | 27 | 1 | 6 | 2166947
16 | 27 | 1 | 7 | 2585149.25
16 | 27 | 1 | 8 | 2226121.5
16 | 27 | 1 | 9 | 2540796.5
16 | 27 | 1 | 10 | 1655078.38
19 | 32 | 1 | -1 | 349520
19 | 32 | 1 | 1 | 143446.7
19 | 32 | 1 | 2 | 110425.44
19 | 32 | 1 | 3 | 320532.72
19 | 32 | 1 | 4 | 124738.62
19 | 32 | 1 | 5 | 23658.02
19 | 32 | 1 | 6 | 558742.81
19 | 32 | 1 | 7 | 97146.48
19 | 32 | 1 | 8 | 259869.88
19 | 32 | 1 | 9 | 215213.66
19 | 32 | 1 | 10 | 836173.12
19 | 33 | 1 | -1 | 349520
19 | 33 | 1 | 1 | 531764.69
19 | 33 | 1 | 2 | 277665.84
19 | 33 | 1 | 3 | 166874.98
19 | 33 | 1 | 4 | 239520.81
19 | 33 | 1 | 5 | 1061890.62
19 | 33 | 1 | 6 | 691946.75
19 | 33 | 1 | 7 | 69742.81
19 | 33 | 1 | 8 | 248383.91
19 | 33 | 1 | 9 | 87811.02
19 | 33 | 1 | 10 | 175547.55
20 | 34 | 1 | -1 | 349520
20 | 34 | 1 | 1 | 360883.34
20 | 34 | 1 | 2 | 625666.94
20 | 34 | 1 | 3 | 426810.66
20 | 34 | 1 | 4 | 156492.81
20 | 34 | 1 | 5 | 628731.56
20 | 34 | 1 | 6 | 468183.19
20 | 34 | 1 | 7 | 13859.08
20 | 34 | 1 | 8 | 145465.27
20 | 34 | 1 | 9 | 127341.64
20 | 34 | 1 | 10 | 114694.91
22 | 36 | 1 | -1 | 349520
22 | 36 | 1 | 1 | 291242.91
22 | 36 | 1 | 2 | 137826.09
22 | 36 | 1 | 3 | 183203
22 | 36 | 1 | 4 | 482683.53
22 | 36 | 1 | 5 | 566612.69
22 | 36 | 1 | 6 | 778810.69
22 | 36 | 1 | 7 | 177198.91
22 | 36 | 1 | 8 | 982608.94
22 | 36 | 1 | 9 | 548261.81
22 | 36 | 1 | 10 | 317206.12
22 | 37 | 1 | -1 | 349520
22 | 37 | 1 | 1 | 497650.25
22 | 37 | 1 | 2 | 127035.38
22 | 37 | 1 | 3 | 664756.25
22 | 37 | 1 | 4 | 548415.38
22 | 37 | 1 | 5 | 118765.79
22 | 37 | 1 | 6 | 592018.62
22 | 37 | 1 | 7 | 378207.19
22 | 37 | 1 | 8 | 171402.06
22 | 37 | 1 | 9 | 163560.81
22 | 37 | 1 | 10 | 642054.12
23 | 38 | 1 | -1 | 349520
23 | 38 | 1 | 1 | 235332.12
23 | 38 | 1 | 2 | 140381.52
23 | 38 | 1 | 3 | 354535.09
23 | 38 | 1 | 4 | 179963.06
23 | 38 | 1 | 5 | 563038.81
23 | 38 | 1 | 6 | 150381.14
23 | 38 | 1 | 7 | 311419.25
23 | 38 | 1 | 8 | 861681.25
23 | 38 | 1 | 9 | 270513.16
23 | 38 | 1 | 10 | 241919.05
25 | 41 | 1 | -1 | 349520
25 | 41 | 1 | 1 | 1043862.75
25 | 41 | 1 | 2 | 147672.23
25 | 41 | 1 | 3 | 55951.34
25 | 41 | 1 | 4 | 266542
25 | 41 | 1 | 5 | 615256.81
25 | 41 | 1 | 6 | 401864.81
25 | 41 | 1 | 7 | 206663.28
25 | 41 | 1 | 8 | 380313.47
25 | 41 | 1 | 9 | 108919.69
25 | 41 | 1 | 10 | 277326.06
25 | 43 | 1 | -1 | 3400000
25 | 43 | 1 | 1 | 3400000
25 | 43 | 1 | 2 | 3400000
25 | 43 | 1 | 3 | 3400000
25 | 43 | 1 | 4 | 3400000
25 | 43 | 1 | 5 | 3400000
25 | 43 | 1 | 6 | 3400000
25 | 43 | 1 | 7 | 3400000
25 | 43 | 1 | 8 | 3400000
25 | 43 | 1 | 9 | 3400000
25 | 43 | 1 | 10 | 3400000
26 | 44 | 1 | -1 | 1331440
26 | 44 | 1 | 1 | 1334332.12
26 | 44 | 1 | 2 | 976680.44
26 | 44 | 1 | 3 | 1525135.62
26 | 44 | 1 | 4 | 1441917.38
26 | 44 | 1 | 5 | 1196070
26 | 44 | 1 | 6 | 2145427.5
26 | 44 | 1 | 7 | 764020.88
26 | 44 | 1 | 8 | 1295901.88
26 | 44 | 1 | 9 | 1094583.75
26 | 44 | 1 | 10 | 1385671
27 | 46 | 1 | -1 | 174760
27 | 46 | 1 | 1 | 318652.34
27 | 46 | 1 | 2 | 216336.19
27 | 46 | 1 | 3 | 147564.52
27 | 46 | 1 | 4 | 168899.69
27 | 46 | 1 | 5 | 400232.62
27 | 46 | 1 | 6 | 442929.22
27 | 46 | 1 | 7 | 308244.44
27 | 46 | 1 | 8 | 219556.94
27 | 46 | 1 | 9 | 230472.31
27 | 46 | 1 | 10 | 82812.08
31 | 48 | 1 | -1 | 349520
31 | 48 | 1 | 1 | 330668.66
31 | 48 | 1 | 2 | 1244068.5
31 | 48 | 1 | 3 | 831672.25
31 | 48 | 1 | 4 | 150645.44
31 | 48 | 1 | 5 | 338643.97
31 | 48 | 1 | 6 | 560356.94
31 | 48 | 1 | 7 | 308479.69
31 | 48 | 1 | 8 | 473397.31
31 | 48 | 1 | 9 | 168935.59
31 | 48 | 1 | 10 | 632636.19
32 | 51 | 1 | -1 | 1666000
32 | 51 | 1 | 1 | 1040240.38
32 | 51 | 1 | 2 | 1733992
32 | 51 | 1 | 3 | 1719697.5
32 | 51 | 1 | 4 | 1290627
32 | 51 | 1 | 5 | 862929.25
32 | 51 | 1 | 6 | 1922743.88
32 | 51 | 1 | 7 | 1745341.88
32 | 51 | 1 | 8 | 1534103.38
32 | 51 | 1 | 9 | 1522992.88
32 | 51 | 1 | 10 | 1456641.12
41 | 64 | 1 | -1 | 349520
41 | 64 | 1 | 1 | 227758.22
41 | 64 | 1 | 2 | 297611.31
41 | 64 | 1 | 3 | 633984.62
41 | 64 | 1 | 4 | 13464.33
41 | 64 | 1 | 5 | 463785.44
41 | 64 | 1 | 6 | 135254.06
41 | 64 | 1 | 7 | 391955.25
41 | 64 | 1 | 8 | 24377.42
41 | 64 | 1 | 9 | 968950.62
41 | 64 | 1 | 10 | 191869.44
41 | 66 | 1 | -1 | 2006000
41 | 66 | 1 | 1 | 1309661.38
41 | 66 | 1 | 2 | 1563869.88
41 | 66 | 1 | 3 | 1857988.5
41 | 66 | 1 | 4 | 2493995.75
41 | 66 | 1 | 5 | 1642221.5
41 | 66 | 1 | 6 | 1418489.12
41 | 66 | 1 | 7 | 1567045
41 | 66 | 1 | 8 | 2083364.88
41 | 66 | 1 | 9 | 2091022.12
41 | 66 | 1 | 10 | 2351043.25
49 | 72 | 1 | -1 | 673199.94
49 | 72 | 1 | 1 | 1421315.25
49 | 72 | 1 | 2 | 304708.53
49 | 72 | 1 | 3 | 714396.75
49 | 72 | 1 | 4 | 581764.88
49 | 72 | 1 | 5 | 233700.64
49 | 72 | 1 | 6 | 388456.78
49 | 72 | 1 | 7 | 500294.88
49 | 72 | 1 | 8 | 503066.31
49 | 72 | 1 | 9 | 632621.12
49 | 72 | 1 | 10 | 485078.25
50 | 74 | 1 | -1 | 349520
50 | 74 | 1 | 2 | 344643.5
50 | 74 | 1 | 3 | 506360.69
50 | 74 | 1 | 4 | 139003.34
50 | 74 | 1 | 5 | 72344.82
50 | 74 | 1 | 6 | 133317.31
50 | 74 | 1 | 7 | 76028.95
50 | 74 | 1 | 8 | 88788.12
50 | 74 | 1 | 9 | 331347.53
50 | 74 | 1 | 10 | 93837.34
51 | 75 | 1 | -1 | 349520
51 | 75 | 1 | 1 | 71328.12
51 | 75 | 1 | 2 | 269243.5
51 | 75 | 1 | 3 | 456746.69
51 | 75 | 1 | 4 | 715343.31
51 | 75 | 1 | 5 | 486819.62
51 | 75 | 1 | 6 | 645958.31
51 | 75 | 1 | 7 | 170432.97
51 | 75 | 1 | 8 | 177757.56
51 | 75 | 1 | 9 | 138489.06
51 | 75 | 1 | 10 | 8991.31
51 | 76 | 1 | -1 | 349520
51 | 76 | 1 | 1 | 218448.34
51 | 76 | 1 | 2 | 184114.34
51 | 76 | 1 | 3 | 288492.91
51 | 76 | 1 | 5 | 17154.22
51 | 76 | 1 | 6 | 129088.17
51 | 76 | 1 | 7 | 811325.69
51 | 76 | 1 | 8 | 297130.94
51 | 76 | 1 | 9 | 138615.12
51 | 76 | 1 | 10 | 270232.38
51 | 78 | 1 | -1 | 349520
51 | 78 | 1 | 1 | 160686.28
51 | 78 | 1 | 3 | 698917.94
51 | 78 | 1 | 4 | 89428.34
51 | 78 | 1 | 5 | 192868.39
51 | 78 | 1 | 6 | 43417.98
51 | 78 | 1 | 7 | 629733.19
51 | 78 | 1 | 8 | 171696.14
51 | 78 | 1 | 9 | 185115.28
53 | 79 | 1 | -1 | 673200
53 | 79 | 1 | 1 | 731058.19
53 | 79 | 1 | 2 | 1034221.75
53 | 79 | 1 | 3 | 546644.94
53 | 79 | 1 | 4 | 755653.94
53 | 79 | 1 | 5 | 657203.38
53 | 79 | 1 | 6 | 596037.75
53 | 79 | 1 | 7 | 807873.38
53 | 79 | 1 | 8 | 627735.94
53 | 79 | 1 | 9 | 930937
53 | 79 | 1 | 10 | 722820
56 | 84 | 1 | -1 | 673200
56 | 84 | 1 | 1 | 607635.12
56 | 84 | 1 | 2 | 331555.19
56 | 84 | 1 | 3 | 1192467.5
56 | 84 | 1 | 4 | 307813.44
56 | 84 | 1 | 5 | 580705.19
56 | 84 | 1 | 6 | 1207143.5
56 | 84 | 1 | 7 | 584075.75
56 | 84 | 1 | 8 | 498309.62
56 | 84 | 1 | 9 | 345964.97
56 | 84 | 1 | 10 | 709100.5
57 | 85 | 1 | -1 | 349520
57 | 85 | 1 | 1 | 4997.88
57 | 85 | 1 | 2 | 363181.62
57 | 85 | 1 | 3 | 140218.61
57 | 85 | 1 | 4 | 276118.53
57 | 85 | 1 | 5 | 284588.88
57 | 85 | 1 | 6 | 285585.94
57 | 85 | 1 | 7 | 459903.62
57 | 85 | 1 | 8 | 522414.31
57 | 85 | 1 | 9 | 887007.75
57 | 85 | 1 | 10 | 239399.88
58 | 87 | 1 | -1 | 349520
58 | 87 | 1 | 1 | 525293.25
58 | 87 | 1 | 2 | 75037.02
58 | 87 | 1 | 3 | 463343.38
58 | 87 | 1 | 4 | 111393.77
58 | 87 | 1 | 5 | 789564.38
58 | 87 | 1 | 6 | 142805.12
58 | 87 | 1 | 7 | 374873.16
58 | 87 | 1 | 8 | 318241.22
58 | 87 | 1 | 9 | 6729.42
58 | 87 | 1 | 10 | 251835.31
60 | 89 | 1 | -1 | 349520
60 | 89 | 1 | 1 | 126231.27
60 | 89 | 1 | 2 | 305121.56
60 | 89 | 1 | 3 | 315786.56
60 | 89 | 1 | 4 | 57111.73
60 | 89 | 1 | 5 | 569428.38
60 | 89 | 1 | 6 | 319225.38
60 | 89 | 1 | 7 | 288662.75
60 | 89 | 1 | 8 | 266866.81
60 | 89 | 1 | 9 | 903637.62
60 | 89 | 1 | 10 | 148761.02
62 | 92 | 1 | -1 | 349520
62 | 92 | 1 | 1 | 100868.97
62 | 92 | 1 | 2 | 79944.98
62 | 92 | 1 | 3 | 800297.44
62 | 92 | 1 | 4 | 51274.8
62 | 92 | 1 | 5 | 856941
62 | 92 | 1 | 6 | 468416.97
62 | 92 | 1 | 7 | 19337.5
62 | 92 | 1 | 8 | 296441.28
62 | 92 | 1 | 9 | 811551.06
62 | 92 | 1 | 10 | 175722.97
68 | 102 | 1 | -1 | 349520
68 | 102 | 1 | 1 | 423212.75
68 | 102 | 1 | 2 | 788190.25
68 | 102 | 1 | 3 | 650376.81
68 | 102 | 1 | 4 | 37895.75
68 | 102 | 1 | 5 | 375786.12
68 | 102 | 1 | 6 | 297156.56
68 | 102 | 1 | 7 | 139352.95
68 | 102 | 1 | 8 | 459912.75
68 | 102 | 1 | 9 | 157130.09
68 | 102 | 1 | 10 | 958872.25
69 | 105 | 1 | -1 | 349520
69 | 105 | 1 | 1 | 125209.09
69 | 105 | 1 | 2 | 368527.75
69 | 105 | 1 | 3 | 960201.88
69 | 105 | 1 | 4 | 756827.62
69 | 105 | 1 | 5 | 401098.41
69 | 105 | 1 | 6 | 417271.19
69 | 105 | 1 | 7 | 89295.51
69 | 105 | 1 | 8 | 352565.16
69 | 105 | 1 | 9 | 732880.12
69 | 105 | 1 | 10 | 54272.43
73 | 109 | 1 | -1 | 349520
73 | 109 | 1 | 1 | 397734.28
73 | 109 | 1 | 2 | 752504.94
73 | 109 | 1 | 3 | 815152.25
73 | 109 | 1 | 4 | 375840.28
73 | 109 | 1 | 5 | 474091.38
73 | 109 | 1 | 6 | 185613.16
73 | 109 | 1 | 7 | 143730.22
73 | 109 | 1 | 8 | 197012.64
73 | 109 | 1 | 9 | 336514.69
73 | 109 | 1 | 10 | 160688.78
77 | 115 | 1 | -1 | 673199.94
77 | 115 | 1 | 1 | 667298.19
77 | 115 | 1 | 2 | 851473
77 | 115 | 1 | 3 | 447833.31
77 | 115 | 1 | 4 | 661423.44
77 | 115 | 1 | 5 | 1126810.75
77 | 115 | 1 | 6 | 286019.97
77 | 115 | 1 | 7 | 935474.69
77 | 115 | 1 | 8 | 666733.94
77 | 115 | 1 | 9 | 522053.75
77 | 115 | 1 | 10 | 292574.16
77 | 116 | 1 | -1 | 349520
77 | 116 | 1 | 1 | 412722.25
77 | 116 | 1 | 2 | 238419.47
77 | 116 | 1 | 3 | 230321.94
77 | 116 | 1 | 4 | 178526.78
77 | 116 | 1 | 5 | 466547.06
77 | 116 | 1 | 6 | 110653.6
77 | 116 | 1 | 7 | 759412.94
77 | 116 | 1 | 8 | 492369.31
77 | 116 | 1 | 9 | 780209.62
77 | 116 | 1 | 10 | 492811.12
79 | 119 | 1 | -1 | 349520
79 | 119 | 1 | 1 | 625950.12
79 | 119 | 1 | 2 | 219047.22
79 | 119 | 1 | 3 | 166157.67
79 | 119 | 1 | 4 | 28997.11
79 | 119 | 1 | 5 | 258705.78
79 | 119 | 1 | 6 | 675427.25
79 | 119 | 1 | 7 | 424333.12
79 | 119 | 1 | 8 | 241032.41
79 | 119 | 1 | 9 | 324638.94
79 | 119 | 1 | 10 | 289724.91
82 | 120 | 1 | -1 | 349520
82 | 120 | 1 | 1 | 380801.97
82 | 120 | 1 | 2 | 330394.31
82 | 120 | 1 | 3 | 387339.16
82 | 120 | 1 | 4 | 156791.36
82 | 120 | 1 | 5 | 259890.23
82 | 120 | 1 | 6 | 146664.16
82 | 120 | 1 | 7 | 128288.08
82 | 120 | 1 | 8 | 73395.38
82 | 120 | 1 | 9 | 642210.62
82 | 120 | 1 | 10 | 126099.98
86 | 125 | 1 | -1 | 349520
86 | 125 | 1 | 1 | 41269.38
86 | 125 | 1 | 2 | 221579.83
86 | 125 | 1 | 3 | 413713.97
86 | 125 | 1 | 4 | 26110.75
86 | 125 | 1 | 5 | 407164.75
86 | 125 | 1 | 6 | 721066.75
86 | 125 | 1 | 7 | 93156.4
86 | 125 | 1 | 8 | 213454.47
86 | 125 | 1 | 9 | 134969
86 | 125 | 1 | 10 | 410483.62
92 | 132 | 1 | -1 | 349520
92 | 132 | 1 | 1 | 166433.5
92 | 132 | 1 | 2 | 345039.88
92 | 132 | 1 | 3 | 521602
92 | 132 | 1 | 4 | 395641
92 | 132 | 1 | 5 | 981466.62
92 | 132 | 1 | 6 | 402663.69
92 | 132 | 1 | 7 | 547250.31
92 | 132 | 1 | 8 | 453576.5
92 | 132 | 1 | 9 | 339759.16
92 | 132 | 1 | 10 | 339008.69
94 | 134 | 1 | -1 | 349520
94 | 134 | 1 | 1 | 336080.75
94 | 134 | 1 | 2 | 289298.97
94 | 134 | 1 | 3 | 331490.41
94 | 134 | 1 | 4 | 158745.05
94 | 134 | 1 | 5 | 182550.72
94 | 134 | 1 | 6 | 24981.63
94 | 134 | 1 | 7 | 568133.69
94 | 134 | 1 | 8 | 20364.6
94 | 134 | 1 | 9 | 243035.03
94 | 134 | 1 | 10 | 649791.88
97 | 137 | 1 | -1 | 673199.94
97 | 137 | 1 | 1 | 578754.31
97 | 137 | 1 | 2 | 679610.62
97 | 137 | 1 | 3 | 556530.88
97 | 137 | 1 | 4 | 706632.06
97 | 137 | 1 | 5 | 369052.72
97 | 137 | 1 | 6 | 434663.91
97 | 137 | 1 | 7 | 719653
97 | 137 | 1 | 8 | 196895.72
97 | 137 | 1 | 9 | 632190.31
97 | 137 | 1 | 10 | 498967.28

## EPT OEP Mean Damage
Exceedance Probability Table (EPT)
EPType = 1 (OEP), EPCalc = 1 (Mean Damage) | [9 empty] | Key
The users requested return periods are filtered. Take the filter off to see the full set of return period losses | [9 empty] | ORD fields
SummaryId | SampleId | Period | Max of Loss | Max of Period | Rank Max of Loss | ReturnPeriod | EPType | EPCalc | Loss | Calculation fields
1 | -1 | 25 | 3400000 | 100 | 1 | 100 | 1 | 1 | 3400000
1 | -1 | 2 | 3400000 | 100 | 2 | 50 | 1 | 1 | 3400000
1 | -1 | 16 | 2346000 | 100 | 3 | 33.3333 | 1 | 1 | 2346000
1 | -1 | 41 | 2006000 | 100 | 4 | 25 | 1 | 1 | 2006000
1 | -1 | 32 | 1666000 | 100 | 5 | 20 | 1 | 1 | 1666000
1 | -1 | 5 | 1331440 | 100 | 6 | 16.6667 | 1 | 1 | 1331440
1 | -1 | 26 | 1331440 | 100 | 7 | 14.2857 | 1 | 1 | 1331440
1 | -1 | 56 | 673200 | 100 | 8 | 12.5 | 1 | 1 | 673200
1 | -1 | 53 | 673200 | 100 | 9 | 11.1111 | 1 | 1 | 673200
1 | -1 | 77 | 673199.94 | 100 | 10 | 10 | 1 | 1 | 673199.94
1 | -1 | 97 | 673199.94 | 100 | 11 | 9.0909 | 1 | 1 | 673199.94
1 | -1 | 49 | 673199.94 | 100 | 12 | 8.3333 | 1 | 1 | 673199.94
1 | -1 | 8 | 349520 | 100 | 13 | 7.6923 | 1 | 1 | 349520
1 | -1 | 62 | 349520 | 100 | 14 | 7.1429 | 1 | 1 | 349520
1 | -1 | 92 | 349520 | 100 | 15 | 6.6667 | 1 | 1 | 349520
1 | -1 | 19 | 349520 | 100 | 16 | 6.25 | 1 | 1 | 349520
1 | -1 | 69 | 349520 | 100 | 17 | 5.8824 | 1 | 1 | 349520
1 | -1 | 20 | 349520 | 100 | 18 | 5.5556 | 1 | 1 | 349520
1 | -1 | 82 | 349520 | 100 | 19 | 5.2632 | 1 | 1 | 349520
1 | -1 | 94 | 349520 | 100 | 20 | 5 | 1 | 1 | 349520
1 | -1 | 60 | 349520 | 100 | 21 | 4.7619 | 1 | 1 | 349520
1 | -1 | 22 | 349520 | 100 | 22 | 4.5455 | 1 | 1 | 349520
1 | -1 | 68 | 349520 | 100 | 23 | 4.3478 | 1 | 1 | 349520
1 | -1 | 51 | 349520 | 100 | 24 | 4.1667 | 1 | 1 | 349520
1 | -1 | 73 | 349520 | 100 | 25 | 4 | 1 | 1 | 349520
1 | -1 | 23 | 349520 | 100 | 26 | 3.8462 | 1 | 1 | 349520
1 | -1 | 79 | 349520 | 100 | 27 | 3.7037 | 1 | 1 | 349520
1 | -1 | 9 | 349520 | 100 | 28 | 3.5714 | 1 | 1 | 349520
1 | -1 | 86 | 349520 | 100 | 29 | 3.4483 | 1 | 1 | 349520
1 | -1 | 57 | 349520 | 100 | 30 | 3.3333 | 1 | 1 | 349520
1 | -1 | 31 | 349520 | 100 | 31 | 3.2258 | 1 | 1 | 349520
1 | -1 | 58 | 349520 | 100 | 32 | 3.125 | 1 | 1 | 349520
1 | -1 | 1 | 349520 | 100 | 33 | 3.0303 | 1 | 1 | 349520
1 | -1 | 50 | 349520 | 100 | 34 | 2.9412 | 1 | 1 | 349520
1 | -1 | 27 | 174760 | 100 | 35 | 2.8571 | 1 | 1 | 174760
36
37
38
39
40
41
42
43
44
45
46
47
48
49
50
51
52
53
54
55
56
57
58
59
60
61
62
63
64
65
66
67
68
69
70
71
72
73
74
75
76
77
78
79
80
81
82
83
84
85
86
87
88
89
90
91
92
93
94
95
96
97
98
99
100
101
102
103
104
105
106
107
108
109
110
111
112
113
114
115
116
117
118
119
120
121
122
123
124
125
126
127
128
129
130
131
132
133
134
135
136
137
138
139
140
141
142
143
144
145
146
147
148
149
150
151
152
153
154
155
156
157
158
159
160
161
162
163
164
165
166
167
168
169
170
171
172
173
174
175
176
177
178
179
180
181
182
183
184
185
186
187
188
189
190
191
192
193
194
195
196
197
198
199
200
201
202
203
204
205
206
207
208
209
210
211
212
213
214
215
216
217
218
219
220
221
222
223
224
225
226
227
228
229
230
231
232
233
234
235
236
237
238
239
240
241
242
243
244
245
246
247
248
249
250
251
252
253
254
255
256
257
258
259
260
261
262
263
264
265
266
267
268
269
270
271
272
273
274
275
276
277
278
279
280
281
282
283
284
285
286
287
288
289
290
291
292
293
294
295
296
297
298
299
300
301
302
303
304
305
306
307
308
309
310
311
312
313
314
315
316
317
318
319
320
321
322
323
324
325
326
327
328
329
330
331
332
333
334
335
336
337
338
339
340
341
342
343
344
345
346
347
348
349

## EPT AEP Mean Damage
Exceedance Probability Table (EPT)
EPType = 3 (AEP), EPCalc = 1 (Mean Damage) | [9 empty] | Key
The user's requested return periods are filtered. Take the filter off to see the full set of return period losses | [9 empty] | ORD fields
SummaryId | SampleId | Period | Sum of Loss | Max of Period | Rank Sum of Loss | ReturnPeriod | EPType | EPCalc | Loss | Calculation fields
1 | -1 | 2 | 4731440 | 100 | 1 | 100 | 3 | 1 | 4731440
1 | -1 | 25 | 3749520 | 100 | 2 | 50 | 3 | 1 | 3749520
1 | -1 | 41 | 2355520 | 100 | 3 | 33.3333 | 3 | 1 | 2355520
1 | -1 | 16 | 2346000 | 100 | 4 | 25 | 3 | 1 | 2346000
1 | -1 | 32 | 1666000 | 100 | 5 | 20 | 3 | 1 | 1666000
1 | -1 | 5 | 1331440 | 100 | 6 | 16.6667 | 3 | 1 | 1331440
1 | -1 | 26 | 1331440 | 100 | 7 | 14.2857 | 3 | 1 | 1331440
1 | -1 | 51 | 1048560 | 100 | 8 | 12.5 | 3 | 1 | 1048560
1 | -1 | 77 | 1022719.94 | 100 | 9 | 11.1111 | 3 | 1 | 1022719.94
1 | -1 | 22 | 699040 | 100 | 10 | 10 | 3 | 1 | 699040
1 | -1 | 19 | 699040 | 100 | 11 | 9.0909 | 3 | 1 | 699040
1 | -1 | 53 | 673200 | 100 | 12 | 8.3333 | 3 | 1 | 673200
1 | -1 | 97 | 673199.94 | 100 | 13 | 7.6923 | 3 | 1 | 673199.94
1 | -1 | 49 | 673199.94 | 100 | 14 | 7.1429 | 3 | 1 | 673199.94
1 | -1 | 86 | 349520 | 100 | 15 | 6.6667 | 3 | 1 | 349520
1 | -1 | 69 | 349520 | 100 | 16 | 6.25 | 3 | 1 | 349520
1 | -1 | 8 | 349520 | 100 | 17 | 5.8824 | 3 | 1 | 349520
1 | -1 | 23 | 349520 | 100 | 18 | 5.5556 | 3 | 1 | 349520
1 | -1 | 79 | 349520 | 100 | 19 | 5.2632 | 3 | 1 | 349520
1 | -1 | 1 | 349520 | 100 | 20 | 5 | 3 | 1 | 349520
1 | -1 | 94 | 349520 | 100 | 21 | 4.7619 | 3 | 1 | 349520
1 | -1 | 50 | 349520 | 100 | 22 | 4.5455 | 3 | 1 | 349520
1 | -1 | 68 | 349520 | 100 | 23 | 4.3478 | 3 | 1 | 349520
1 | -1 | 9 | 349520 | 100 | 24 | 4.1667 | 3 | 1 | 349520
1 | -1 | 73 | 349520 | 100 | 25 | 4 | 3 | 1 | 349520
1 | -1 | 20 | 349520 | 100 | 26 | 3.8462 | 3 | 1 | 349520
1 | -1 | 82 | 349520 | 100 | 27 | 3.7037 | 3 | 1 | 349520
1 | -1 | 57 | 349520 | 100 | 28 | 3.5714 | 3 | 1 | 349520
1 | -1 | 92 | 349520 | 100 | 29 | 3.4483 | 3 | 1 | 349520
1 | -1 | 58 | 349520 | 100 | 30 | 3.3333 | 3 | 1 | 349520
1 | -1 | 31 | 349520 | 100 | 31 | 3.2258 | 3 | 1 | 349520
1 | -1 | 60 | 349520 | 100 | 32 | 3.125 | 3 | 1 | 349520
1 | -1 | 62 | 349520 | 100 | 33 | 3.0303 | 3 | 1 | 349520
1 | -1 | 27 | 174760 | 100 | 34 | 2.9412 | 3 | 1 | 174760

## Charts
Mean Damage Return Period Loss charts
| Loss | EPType | EPCalc
|  | 1 |  | Loss | EPType | EPCalc
| ReturnPeriod | 1 |  |  | 3 | 3 Total | Grand Total
| 5 | 349520 |  | ReturnPeriod | 1
| 10 | 673199.94 |  | 5 | 349520 | 349520 | 349520
| 25 | 2006000 |  | 10 | 699040 | 699040 | 699040
| 50 | 3400000 |  | 25 | 2346000 | 2346000 | 2346000
|  |  |  | 50 | 3749520 | 3749520 | 3749520
|  |  |  | Grand Total | 3749520 | 3749520 | 3749520